## Sheet1
S. No. | Category | Part Name | Varients | Price | Part Pics (Folder) | About | Specifications |  | Datasheet | Tags | Related Products
1 | Diodes | SMD Diode M7 DO-214AC |  | 1.55 | M7 | It is an M7 50V 1A Surface Mount Rectifier Diode. The diode has a built-in strain relief, which is ideal for automated placement, and it also has a high forward surge current capability. | Package | DO-214AC |  | Rectifier
[7 empty] | Mounting Type | SMD |  | SMD
[7 empty] | Operating Temp.(°C) | -55 - +125°C |  | Diode
[7 empty] | Reverse Voltage(V) | 50 - 1000 |  | bridge
[7 empty] | Forward Current (mA) | 1000 |  | Power
[7 empty] | Length (mm) | 4
[7 empty] | Width (mm) | 2.7
[7 empty] | Weight (gm) | 0.1(approx)
[7 empty] | Shipment Weight | 0.02 kg
[7 empty] | Shipment Dimensions | 7 × 5 × 1 cm
2 | LEDs | SMD LED 1206 (Pack of 10) | White | 8.5 | LED 1206 | These are high quality SMD LEDs in 1206 Package with very wide viewing angle. It consumes quite low power with respect to PTH version. It is transparent in color while off. Suitable for various indication Purpose. Like students, hobbyists, research purpose and industries. | Package | 1206 |  | LED
|  |  | Red | 8.5 |  |  | Mounting Type | SMD |  | SMD
|  |  | Green | 8.5 |  |  | Color | As Selected |  | Color
|  |  | Blue | 8.5 |  |  | Lens Appearance | Transparent |  | 1206
|  |  | Yellow-Green | 8.5 |  |  | Forward Voltage(V) | 2.7
[7 empty] | Forward Current (mA) | 30
[7 empty] | Length (mm) | 3.2
[7 empty] | Width (mm) | 1.6
[7 empty] | Shipment Weight | 0.02 kg
[7 empty] | Shipment Dimensions | 7 × 5 × 1 cm
3 | Capacitors | 100uF 16V SMD Tantalum Capacitor |  | 12 | 100uF 16v smd | This is a 10uF 16V 10% 3216 Chip Solid Tantalum Capacitor with a yellow molded case. It meets the EIA-535BAAC standard and is part of the TC2 series, which offers self-healing capability, high reliability, and excellent stability of capacitance during operating temperature range. It also has high volumetric efficiency and has passed the 100% surge current test. | Package | 3216 CASE-A |  | Cap
[7 empty] | Mounting Type | SMD |  | 100uf
[7 empty] | Rated Capacitance | 100 uF |  | SMD
[7 empty] | Rated Voltage | 16 V |  | 1206
[7 empty] | Leakage Current | 16 uA |  | Tantalum
[7 empty] | Operating Temp.(°C) | -55 - +125°C
[7 empty] | Length (mm) | 3.2
[7 empty] | Width (mm) | 1.6
[7 empty] | Shipment Weight | 0.02 kg
[7 empty] | Shipment Dimensions | 7.3 x 4.3 x 3 mm
3 | V-Reg. | LM1117 | 1.8 |  | LM1117 |  | Package | 3216 CASE-A |  | Cap
|  |  | 2.5 |  |  |  | Mounting Type | SMD |  | 100uf
|  |  | 3.3 |  |  |  | Rated Capacitance | 100 uF |  | SMD
|  |  | 5 |  |  |  | Rated Voltage | 16 V |  | 1206
|  |  | Adj |  |  |  | Leakage Current | 16 uA |  | Tantalum
[7 empty] | Operating Temp.(°C) | -55 - +125°C
[7 empty] | Length (mm) | 3.2
[7 empty] | Width (mm) | 1.6
[7 empty] | Shipment Weight | 0.02 kg
[7 empty] | Shipment Dimensions | 7.3 x 4.3 x 3 mm